## Notes
Notes: |  |  | May/June 2001, Steve Bench
This spreadsheet allows you to plot a SE loadline for the tube whose characteristics are entered. You enter the
quiescent voltage and current you want to check, and the load impedance (transformer primary Z), and it will
tell you the required bias voltage needed. It will also allow you to ente the highest grid voltage you want to use
(enter 0 volts for class A1, or some positive voltage if you want to drive the tube into A2. Remember for A2 that
the grid will draw current. The spreadsheet then tells you the power output to be expected, and the required
grid swing needed, both peak to peak as well as RMS.
Regarding modifying this spreadsheet for a "new" tube:
Depending on tube type, you may need to adjust the range of "Data" cell AP44 formula to get accurate bias prediction.
Spreadsheet originally created with 801A curves.
If your device has fewer curves, you'll need to "interpolate" middle point curves, or alter the spreadsheet calculation matrices..
The limit conditions for voltage currents, power, etc should be entered, as these ripple throughout the spreadsheet.
Current and voltage limits on the "Plate Curves" graph should be set appropriately for the tube being entered.
Don't forget to enter the tube type; this shows up in the "plate curves" graph.
Spreadsheet provided as-is. No warranties etc.
Regarding Distortion Graphs:
"Distortion Curves" predictions are generally lower than real operation, and are useful for relative not absolute numbers.
The "Distortion Curves" is really a prediction of a prediction.
This set of curves IS useful for determining when "clip" is occurring.
The "IJK Distortion Curves" uses a presumed quiescent of the bias line(s) in cell colums I, J and K.
This provides a more accurate distortion prediction, but is not exactly at your particular bias nor drive limit.
The maximum "swing" associated with these curves is "C" to "O" for a quiescent "I",
"D" to "P" for a quiescent "J" and "E" to "Q" for quiescent "K".
This set of curves gives you an indication of how linearity is affected by the bias conditions.
IJK THD Distortion Curves also provides a less "messy way of looking at the distortion.

## Data
Steve's SE Plate Curves P.O. and Distortion Predictor. © 2001, Steve Bench. All Rights Reserved. | [32 empty] | Predicted plate voltages for various grid |  |  |  |  | 900 | max | 30 | 134.2875 | 6.6392 | 1097.9028 | -189.1257 | -471.2955 | -52.3578 | Distortion vs PO Table |  |  |  | b | 50 | 0.6721 | 343.4836 | 21.5166 | 433.6368 | 132.8854 | IJK Distortion vs power table | [9 empty] | IJK THD vs power table
Purpose: To establish load line, predict power vs drive voltage and predict distortion characteristics. | [32 empty] | relative to max "designed" grid swing and |  |  |  |  | 900 | 0.9 | 23.74 | 170.7708 | 5.3791 | 988.153 | -176.4164 | -415.8658 | -60.8427 |  |  |  |  | c | 84.2941 | 0.68434 | 350.0654 | 808.1053 | 90.7557 | -304.326
Enter Magenta cells. Typically you would enter load line (LL), quiescent voltage and quiescent current. | [32 empty] | set quiescent point |  |  |  |  | 900 | 0.7 | 11.2199 | 241.1767 | 3.3401 | 775.172 | -46.1769 | 20.9311 | -42.8721 | Power | 2nd H | 3rd H | 4th H | d | 129.4773 | 0.66665 | 353.3158 | -92.2067 | -690.9637 | -86.5337 | Power | 2nd(-20) | 2nd(-30) | 2nd(-40) | 3rd(-20) | 3rd(-30) | 3rd(-40) | 4th(-20) | 4th(-30) | 4th(-40) | Power | thd(-20) | thd(-30) | thd(-40)
The other entries are to facilitate changing the spreadsheet to accommodate other tube types. | [37 empty] | 900 | 0.5 | -1.3002 | 315.3368 | 1.703 | 553.4551 | -8.013 | 20.9311 | -55.5934 | 0.42479 | 0.14348 | 0.041843 | 0.047827 | e | 187.525 | [5 empty] | 0.6721 | 0.062642 |  |  | 1.2625 |  |  | 0.38688 |  |  | 0.6721 | 1.3219
[34 empty] | Max possible voltage----------> |  |  |  | 900 | 0.45 | -4.4302 | 333.8768 | 1.3791 | x |  |  |  | 0.83367 | 0.053193 | 0.020216 | 0.017731 | f | 246.9335 | 2.7619 | 701.9337 | -613.4163 | 314.6907 | -233.1609 | 2.7619 | 0.87389 |  |  | 0.44832 |  |  | 0.33217 |  |  | 2.7619 | 1.0368
Tube Biasing Conditions |  |  |  |  | Distortion / PO settings |  |  |  |  | Set up a new tube type | [27 empty] | 900 | 0.35 | -10.6902 | 370.9568 | 0.83367 | 387.455 | 20.6098 | -7.8329 | 6.8699 | 1.703 | 0.014478 | 0.037819 | 0.10045 | g | 310.8448 | 2.586 | 688.8247 | -1118.9512 | -656.0602 | -1450.4575 | 5.5807 | 1.2082 |  |  | 2.2597 |  |  | 0.19247 |  |  | 5.5807 | 2.5697
Quiescent volts |  |  | 500 |  | Most positive grid volts |  |  | 30 |  | Anode volts/step |  |  | 50 | [24 empty] | 900 | 0.25 | -16.9503 | 408.0368 | 0.42479 | 276.634 | 39.6918 | -11.5752 | 13.2306 | 3.3401 | 0.05957 | 0.027002 | 0.055307 | h | 370.211 | 2.4379 | 672.5619 | -1660.1609 | -1012.5204 | -430.4446 | 0.68434 |  | 2.3084 |  |  | 0.25925 |  |  | 0.86934 |  | 0.68434 |  | 2.4803
Quiescent mA |  |  | 40 |  | Predicted P.O. (watts) |  |  | 6.6392 |  | Grid max positive volts |  |  | 50 | [24 empty] | 900 | 0.175 | -21.6453 | 435.343 |  | x |  |  |  | 5.3791 | 0.17853 | 0.42085 | 0.061572 | i | 426.6413 | [5 empty] | 2.586 |  | 1.6244 |  |  | 0.95243 |  |  | 2.1057 |  | 2.586 |  | 2.8249
Loadline (kohms) |  |  | 10 |  | Grid Drive (Vp-p) |  |  | 125.2008 |  | Grid volts/step |  |  | -10 | [24 empty] | 900 | 0.125 | -24.7753 | 453.8007 |  | x |  |  |  | 6.6392 | 0.17226 | 0.42927 | 0.047689 | j | 481.8146 | 5.5807 | 1025.4346 | -1238.9515 | -2317.1801 | -197.3634 | 5.6355 |  | 2.4478 |  |  | 1.0815 |  |  | 1.2868 |  | 5.6355 |  | 2.9694
Predicted Bias voltage |  |  | -32.6004 |  | Grid Drive (Vrms) |  |  | 44.2585 |  | Tube Power (watts) |  |  | 20 | [24 empty] | 900 | Q | -32.6004 | 499.945 |  | x | [7 empty] | k | 542.7248 | 5.6355 | 1018.1781 | -2492.2749 | -1101.1915 | -1310.1992 | 0.66665 |  |  | 0.26098 |  |  | 1.9557 |  |  | 0.24492 | 0.66665 |  |  | 1.9881
Anode Dissipat. (watts) |  |  | 20 |  | See also distortion curves |  |  |  |  | Tube Type: |  |  | 801A | [24 empty] | 900 | -0.125 | -40.4254 | 546.0892 | [9 empty] | l | 604.1929 | 5.4976 | 994.7462 | -3541.4013 | 2.5093 | 165.7624 | 2.4379 |  |  | 2.4684 |  |  | 1.5055 |  |  | 0.64001 | 2.4379 |  |  | 2.9613
See also plate curves |  |  |  |  | Note well. Distortion is approximate |  |  |  |  | Note:Manually set V&I limits on curves | [27 empty] | 900 | -0.175 | -43.5554 | 564.5469 | [9 empty] | m | 657.5788 | [5 empty] | 5.4976 |  |  | 3.5601 |  |  | 0.0025226 |  |  | 0.16664 | 5.4976 |  |  | 3.564
Note: For DHT devices, note that there is a 0.7Vfil offset for bias on AC vs DC applied to filament. | [37 empty] | 900 | -0.25 | -48.2505 | 592.3823 | [9 empty] | n | 701.7763
Note: Data in cells B19 through Q39 need to be entered when defining another tube type. | [37 empty] | 900 | -0.35 | -54.5105 | 629.2079 | [9 empty] | o | 752.4693
Va/step | 50 |  | Vgmax | 50 | [5 empty] | Pa= | 20 | watts |  |  | Plate: | Q= | 500 | volts | [19 empty] | 900 | -0.45 | -60.7705 | 666.0335 | [9 empty] | p | 800.9215
|  |  | Vgstep | -10 | [5 empty] | LL= | 10 | kohms |  |  |  | Q= | 40 | mA | [19 empty] | 900 | -0.5 | -63.9006 | 684.4463 | [9 empty] | q | 850.7058
| 50 | 40 | 30 | 20 | 10 | 0 | -10 | -20 | -30 | -40 | -50 | -60 | -70 | -80 | -90 | -100 |  | v--loadline_current | [19 empty] | 900 | -0.7 | -76.4206 | 758.0976 | [11 empty] | p.o. | denom | num2 | num3 | num4
Va | Vg=50 | Vg=40 | Vg=30 | Vg=20 | Vg=10 | Vg=0 | Vg=-10 | Vg=-20 | Vg=-30 | Vg=-40 | Vg=-50 | Vg=-60 | Vg=-70 | Vg=-80 | Vg=-90 | Vg=-100 | 20 Watts | LL = 10 k | Vquiesc | Iquiesc | load |  | These columns predict voltage where loadline crosses various bias voltage points | [14 empty] | 900 | -0.9 | -88.9407 | 826.767
0 | 1 |  |  |  |  | 0 | [11 empty] | 90 | 500 | 40 | 10 | [16 empty] | 900 | min | -95.2008 | 863.0808
50 | 84 | 67 | 51 | 30 | 13.6 | 4 | 0 | [9 empty] | 400 | 85 | 500 | 40 | 10 |  | 1 | 18 | 34 | 55 | 71.4 | 81 | 85 | [10 empty] | grid | plate | P.O | denom | num2 | num3 | num4
100 | 112 | 88 | 67 | 44.5 | 25 | 10 | 2 | [9 empty] | 200 | 80 | 500 | 40 | 10 |  | -32 | -8 | 13 | 35.5 | 55 | 70 | 78 | [13 empty] | Distortion Formulas---------------
150 | 135 | 108 | 84 | 59 | 37 | 19 | 6 | 0 | [8 empty] | 133.3333 | 75 | 500 | 40 | 10 |  | -60 | -33 | -9 | 16 | 38 | 56 | 69 | 75
200 | 155 | 125 | 100 | 74.5 | 49 | 29 | 12.4 | 3 | [8 empty] | 100 | 70 | 500 | 40 | 10 |  | -85 | -55 | -30 | -4.5 | 21 | 41 | 57.6 | 67
250 | 173 | 142 | 117.3 | 90 | 62.8 | 41 | 22 | 8 | 0 | [7 empty] | 80 | 65 | 500 | 40 | 10 |  | -108 | -77 | -52.3 | -25 | 2.2 | 24 | 43 | 57 | 65
300 |  | 160 | 133 | 105.5 | 77.7 | 54 | 33 | 16.5 | 5 | 0 | [6 empty] | 66.6667 | 60 | 500 | 40 | 10 |  |  | -100 | -73 | -45.5 | -17.7 | 6 | 27 | 43.5 | 55 | 60
350 |  |  | 148 | 122 | 94.2 | 68 | 46.3 | 26.5 | 11.5 | 2 | [6 empty] | 57.1429 | 55 | 500 | 40 | 10 |  |  |  | -93 | -67 | -39.2 | -13 | 8.7 | 28.5 | 43.5 | 53
400 |  |  |  |  | 113.5 | 85 | 60.6 | 39 | 20.5 | 7.3 | 0 | [5 empty] | 50 | 50 | 500 | 40 | 10 | [5 empty] | -63.5 | -35 | -10.6 | 11 | 29.5 | 42.7 | 50
450 | [6 empty] | 76.4 | 52 | 32 | 15 | 4 | 0 |  |  |  |  | 44.4444 | 45 | 500 | 40 | 10 | [7 empty] | -31.4 | -7 | 13 | 30 | 41 | 45
500 | [7 empty] | 68.5 | 45 | 25 | 9.8 | 1 |  |  |  |  | 40 | 40 | 500 | 40 | 10 | [8 empty] | -28.5 | -5 | 15 | 30.2 | 39
550 | [8 empty] | 60.6 | 37 | 18 | 6 | 0 |  |  |  | 36.3636 | 35 | 500 | 40 | 10 | [9 empty] | -25.6 | -2 | 17 | 29 | 35
600 | [9 empty] | 50 | 28 | 13 | 3 | 0 |  |  | 33.3333 | 30 | 500 | 40 | 10 | [10 empty] | -20 | 2 | 17 | 27 | 30
650 | [10 empty] | 40 | 22 | 8 | 0.5 | 0 |  | 30.7692 | 25 | 500 | 40 | 10 | [11 empty] | -15 | 3 | 17 | 24.5 | 25
700 | [11 empty] | 33.5 | 16.5 | 4.6 | 0.1 |  | 28.5714 | 20 | 500 | 40 | 10 | [12 empty] | -13.5 | 3.5 | 15.4 | 19.9
750 | [12 empty] | 26.5 | 10.6 | 2.2 | 0 | 26.6667 | 15 | 500 | 40 | 10 | [13 empty] | -11.5 | 4.4 | 12.8 | 15
800 | [12 empty] | 39 | 20.3 | 6.5 | 1 | 25 | 10 | 500 | 40 | 10 | [13 empty] | -29 | -10.3 | 3.5 | 9
850 | [13 empty] | 30.8 | 13.7 | 3.7 | 23.5294 | 5 | 500 | 40 | 10 | [14 empty] | -25.8 | -8.7 | 1.3
900 | [14 empty] | 22.2 | 8.9 | 22.2222 | 0 | 500 | 40 | 10 | [15 empty] | -22.2 | -8.9
950 | [15 empty] | 16.7 | 21.0526 | 0 | 500 | 40 | 10 | [16 empty] | -16.7
1000 | [16 empty] | 20 | 0 | 500 | 40 | 10
[21 empty] | predicted volts @ bias ------> |  | 45.7523 | 84.2941 | 129.4773 | 187.525 | 246.9335 | 310.8448 | 370.211 | 426.6413 | 481.8146 | 542.7248 | 604.1929 | 657.5788 | 701.7763 | 752.4693 | 800.9215 | 850.7058
[21 empty] | predicted mA @ bias -------> |  | 85.4248 | 81.5706 | 77.0523 | 71.2475 | 65.3066 | 58.9155 | 52.9789 | 47.3359 | 41.8185 | 35.7275 | 29.5807 | 24.2421 | 19.8224 | 14.7531 | 9.9079 | 4.9294
[21 empty] | quiescent current -------------> |  | 40 | 40 | 40 | 40 | 40 | 40 | 40 | 40 | 40 | 40 | 40 | 40 | 40 | 40 | 40 | 40
[21 empty] | grid voltage (reference) -----> |  | 50 | 40 | 30 | 20 | 10 | 0 | -10 | -20 | -30 | -40 | -50 | -60 | -70 | -80 | -90 | -100 | v---predicted bias voltage. Note: "Ends" not used.
[21 empty] | difference from quiescent --> |  | 45.4248 | 41.5706 | 37.0523 | 31.2475 | 25.3066 | 18.9155 | 12.9789 | 7.3359 | 1.8185 | -4.2725 | -10.4193 | -15.7579 | -20.1776 | -25.2469 | -30.0921 | -35.0706 | -32.6004
[21 empty] | grid range ---------------> | max | 20 | 10 | 0 | -10 | -20 | -30 | -40 | -50 | -60 | -70 | -80 | -90 | -100 | -110 | -120 | -130 | 134.2875 | <--Predicted volts
[22 empty] | 0.9 | 26.26 | 16.26 | 6.26 | -3.74 | -13.74 | -23.74 | -33.74 | -43.74 | -53.74 | -63.74 | -73.74 | -83.74 | -93.74 | -103.74 | -113.74 | -123.74 | 170.7708
[22 empty] | 0.7 | 38.7801 | 28.7801 | 18.7801 | 8.7801 | -1.2199 | -11.2199 | -21.2199 | -31.2199 | -41.2199 | -51.2199 | -61.2199 | -71.2199 | -81.2199 | -91.2199 | -101.2199 | -111.2199 | 241.1767
[22 empty] | 0.5 | 51.3002 | 41.3002 | 31.3002 | 21.3002 | 11.3002 | 1.3002 | -8.6998 | -18.6998 | -28.6998 | -38.6998 | -48.6998 | -58.6998 | -68.6998 | -78.6998 | -88.6998 | -98.6998 | 315.3368
[22 empty] | 0.45 | 54.4302 | 44.4302 | 34.4302 | 24.4302 | 14.4302 | 4.4302 | -5.5698 | -15.5698 | -25.5698 | -35.5698 | -45.5698 | -55.5698 | -65.5698 | -75.5698 | -85.5698 | -95.5698 | 333.8768
[22 empty] | 0.35 | 60.6902 | 50.6902 | 40.6902 | 30.6902 | 20.6902 | 10.6902 | 0.69025 | -9.3098 | -19.3098 | -29.3098 | -39.3098 | -49.3098 | -59.3098 | -69.3098 | -79.3098 | -89.3098 | 370.9568
[22 empty] | 0.25 | 66.9503 | 56.9503 | 46.9503 | 36.9503 | 26.9503 | 16.9503 | 6.9503 | -3.0497 | -13.0497 | -23.0497 | -33.0497 | -43.0497 | -53.0497 | -63.0497 | -73.0497 | -83.0497 | 408.0368
[22 empty] | 0.175 | 71.6453 | 61.6453 | 51.6453 | 41.6453 | 31.6453 | 21.6453 | 11.6453 | 1.6453 | -8.3547 | -18.3547 | -28.3547 | -38.3547 | -48.3547 | -58.3547 | -68.3547 | -78.3547 | 435.343
[22 empty] | 0.125 | 74.7753 | 64.7753 | 54.7753 | 44.7753 | 34.7753 | 24.7753 | 14.7753 | 4.7753 | -5.2247 | -15.2247 | -25.2247 | -35.2247 | -45.2247 | -55.2247 | -65.2247 | -75.2247 | 453.8007
[22 empty] | q | 82.6004 | 72.6004 | 62.6004 | 52.6004 | 42.6004 | 32.6004 | 22.6004 | 12.6004 | 2.6004 | -7.3996 | -17.3996 | -27.3996 | -37.3996 | -47.3996 | -57.3996 | -67.3996 | 499.945
[22 empty] | -0.125 | 90.4254 | 80.4254 | 70.4254 | 60.4254 | 50.4254 | 40.4254 | 30.4254 | 20.4254 | 10.4254 | 0.42543 | -9.5746 | -19.5746 | -29.5746 | -39.5746 | -49.5746 | -59.5746 | 546.0892
[22 empty] | -0.175 | 93.5554 | 83.5554 | 73.5554 | 63.5554 | 53.5554 | 43.5554 | 33.5554 | 23.5554 | 13.5554 | 3.5554 | -6.4446 | -16.4446 | -26.4446 | -36.4446 | -46.4446 | -56.4446 | 564.5469
[22 empty] | -0.25 | 98.2505 | 88.2505 | 78.2505 | 68.2505 | 58.2505 | 48.2505 | 38.2505 | 28.2505 | 18.2505 | 8.2505 | -1.7495 | -11.7495 | -21.7495 | -31.7495 | -41.7495 | -51.7495 | 592.3823
[22 empty] | -0.35 | 104.5105 | 94.5105 | 84.5105 | 74.5105 | 64.5105 | 54.5105 | 44.5105 | 34.5105 | 24.5105 | 14.5105 | 4.5105 | -5.4895 | -15.4895 | -25.4895 | -35.4895 | -45.4895 | 629.2079
[22 empty] | -0.45 | 110.7705 | 100.7705 | 90.7705 | 80.7705 | 70.7705 | 60.7705 | 50.7705 | 40.7705 | 30.7705 | 20.7705 | 10.7705 | 0.77055 | -9.2295 | -19.2295 | -29.2295 | -39.2295 | 666.0335
[22 empty] | -0.5 | 113.9006 | 103.9006 | 93.9006 | 83.9006 | 73.9006 | 63.9006 | 53.9006 | 43.9006 | 33.9006 | 23.9006 | 13.9006 | 3.9006 | -6.0994 | -16.0994 | -26.0994 | -36.0994 | 684.4463
[22 empty] | -0.7 | 126.4206 | 116.4206 | 106.4206 | 96.4206 | 86.4206 | 76.4206 | 66.4206 | 56.4206 | 46.4206 | 36.4206 | 26.4206 | 16.4206 | 6.4206 | -3.5794 | -13.5794 | -23.5794 | 758.0976
[22 empty] | -0.9 | 138.9407 | 128.9407 | 118.9407 | 108.9407 | 98.9407 | 88.9407 | 78.9407 | 68.9407 | 58.9407 | 48.9407 | 38.9407 | 28.9407 | 18.9407 | 8.9407 | -1.0593 | -11.0593 | 826.767
[22 empty] | min | 145.2008 | 135.2008 | 125.2008 | 115.2008 | 105.2008 | 95.2008 | 85.2008 | 75.2008 | 65.2008 | 55.2008 | 45.2008 | 35.2008 | 25.2008 | 15.2008 | 5.2008 | -4.7992 | 863.0808