## Sheet1
|  |  |  | Tube Curves Loadline Spreadsheet |  |  |  |  | (c) copyright 1999, Steve Bench. All Rights Reserved. |  |  |  | Set up the following Approximate data | [10 empty] | Composite Characteristics |  |  |  | 22.1095 | this is the idle current | [7 empty] | 5
|  | Horiz volts/ = |  |  | 10 |  |  | pd= (mW) | 20000 |  | mu= | 10 | (lower than curves will show) | [14 empty] | 300 | plate voltage at idle | [7 empty] | 5
|  | Grid volts/step= |  |  | 5 | [5 empty] | rp= | 1 |  |  | SE idle current (mA)= |  | 65 | [10 empty] | 5 | load line (kohms)
Pd (mw) | Eg step | Rp | mu | Ep | Eg = 0 | Eg = -5 | Eg = -10 | Eg = -15 | Eg = -20 | Eg = -25 | Eg = -30 | Eg = -35 | Eg = -40 | Eg = -45 | Eg = -50 | Eg = -55 | 5k load | 20 Watts |  |  | Ep | Eg = 0 | Eg = -5 | Eg = -10 | Eg = -15 | Eg = -20 | Eg = -25 | Eg = -30 | Eg = -35 | Eg = -40 | Eg = -45 | Eg = -50 | 5k load | 20 Watts | -20 Watts |  | 5
20000 | 5 | 1 | 10 | 0 | 0 | 0 | 0 | 0 | 0 | 0 | 0 | 0 | 0 | 0 | 0 | 0 | 125 |  | 65 | 300 | 0 | -33.1131 | -61.0094 | [9 empty] | 240 |  |  |  | 5
20000 | 5 | 1 | 10 | 10 | 3.3884 | 0 | 0 | 0 | 0 | 0 | 0 | 0 | 0 | 0 | 0 | 0 | 123 | 2000 | 65 | 300 | 10 | -25.6081 | -55.8527 | [9 empty] | 232 |  |  |  | 5
20000 | 5 | 1 | 10 | 20 | 9.7853 | 0 | 0 | 0 | 0 | 0 | 0 | 0 | 0 | 0 | 0 | 0 | 121 | 1000 | 65 | 300 | 20 | -15.212 | -50.7981 | -85.478 | [8 empty] | 224 |  |  |  | 5
20000 | 5 | 1 | 10 | 30 | 18.1968 | 0 | 0 | 0 | 0 | 0 | 0 | 0 | 0 | 0 | 0 | 0 | 119 | 666.6667 | 65 | 300 | 30 | -2.9295 | -45.8513 | -79.3567 | [8 empty] | 216 |  |  |  | 5
20000 | 5 | 1 | 10 | 40 | 28.2587 | 0 | 0 | 0 | 0 | 0 | 0 | 0 | 0 | 0 | 0 | 0 | 117 | 500 | 65 | 300 | 40 | 10.8618 | -41.0188 | -73.3425 | [8 empty] | 208 |  |  |  | 5
20000 | 5 | 1 | 10 | 50 | 39.758 | 0 | 0 | 0 | 0 | 0 | 0 | 0 | 0 | 0 | 0 | 0 | 115 | 400 | 65 | 300 | 50 | 25.9318 | -36.3078 | -67.4402 | [8 empty] | 200 | 386.1738 | 40.225 |  | 5
20000 | 5 | 1 | 10 | 60 | 52.5498 | 3.1623 | 0 | 0 | 0 | 0 | 0 | 0 | 0 | 0 | 0 | 0 | 113 | 333.3333 | 65 | 300 | 60 | 42.1124 | -28.5648 | -61.6547 | [8 empty] | 192 | 345.9488 |  |  | 5
20000 | 5 | 1 | 10 | 70 | 66.5273 | 8.9443 | 0 | 0 | 0 | 0 | 0 | 0 | 0 | 0 | 0 | 0 | 111 | 285.7143 | 65 | 300 | 70 | 59.2634 | -18.3427 | -55.992 | -94.833 | -154.2882 | [6 empty] | 184 | 305.7237 |  |  | 5
20000 | 5 | 1 | 10 | 80 | 81.6071 | 16.4317 | 0 | 0 | 0 | 0 | 0 | 0 | 0 | 0 | 0 | 0 | 109 | 250 | 65 | 300 | 80 | 77.2489 | -6.5682 | -50.4586 | -87.9412 | -145.3017 | -226.6115 | -340.6132 | -499.1263 | -718.086 | -1018.9357 | -1430.491 | 176 | 265.4987 |  | adj | 5
20000 | 5 | 1 | 10 | 90 | 97.7217 | 25.2982 | 0 | 0 | 0 | 0 | 0 | 0 | 0 | 0 | 0 | 0 | 107 | 222.2222 | 65 | 300 | 90 | 95.902 | 6.4168 | -45.062 | -81.178 | -136.4571 | -215.1113 | -325.7017 | -479.817 | -693.0942 | -986.5901 | -1388.6167 | 168 | 225.2737 |  | adj | 5
20000 | 5 | 1 | 10 | 100 | 114.8154 | 35.3553 | 0 | 0 | 0 | 0 | 0 | 0 | 0 | 0 | 0 | 0 | 105 | 200 | 65 | 300 | 100 | 114.8154 | 20.4039 | -39.8107 | -74.5488 | -127.7587 | -203.778 | -310.9861 | -460.7422 | -668.3873 | -954.5942 | -1347.1753 | 160 | 185.0486 | 13.5767 | set to current (R column) - current from -45V, 500V | 5
20000 | 5 | 1 | 10 | 110 | 132.8406 | 46.4758 | 2.9512 | 0 | 0 | 0 | 0 | 0 | 0 | 0 | 0 | 0 | 103 | 181.8182 | 65 | 300 | 110 | 132.8406 | 35.2392 | -31.7636 | -68.0595 | -119.2113 | -192.6156 | -296.4703 | -441.9057 | -643.969 | -922.9518 | -1306.1709 | 152 | 171.4719 |  | adj | 5
20000 | 5 | 1 | 10 | 120 | 151.7565 | 58.5662 | 8.1755 | 0 | 0 | 0 | 0 | 0 | 0 | 0 | 0 | 0 | 101 | 166.6667 | 65 | 300 | 120 | 151.7565 | 50.7909 | -21.6108 | -61.7171 | -110.8199 | -181.6287 | -282.1583 | -423.3115 | -619.8433 | -891.667 | -1265.6077 | 144 | 157.8952 |  | adj | 5
20000 | 5 | 1 | 10 | 130 | 171.5273 | 71.5542 | 14.8378 | 0 | 0 | 0 | 0 | 0 | 0 | 0 | 0 | 0 | 99 | 153.8462 | 65 | 300 | 130 | 171.5273 | 66.927 | -10.2018 | -55.5289 | -102.5902 | -170.8218 | -268.0544 | -404.9636 | -596.0141 | -860.7439 | -1225.4899 | 136 | 144.3185 |  | adj | 5
20000 | 5 | 1 | 10 | 140 | 192.1215 | 85.3815 | 22.6479 | 0 | 0 | 0 | 0 | 0 | 0 | 0 | 0 | 0 | 97 | 142.8571 | 65 | 300 | 140 | 192.1215 | 83.476 | 2.1553 | -49.5038 | -94.5283 | -160.2 | -254.1631 | -386.8662 | -572.4857 | -830.1867 | -1185.8219 | 128 | 130.7418 |  | adj | 5
20000 | 5 | 1 | 10 | 150 | 213.5107 | 100 | 31.4402 | 0 | 0 | 0 | 0 | 0 | 0 | 0 | 0 | 0 | 95 | 133.3333 | 65 | 300 | 150 | 213.5107 | 100 | 15.2721 | -43.6516 | -86.6409 | -149.7688 | -240.4891 | -369.024 | -549.2626 | -800 | -1146.6085 | 120 | 117.1652 | 6.9298 | set to current (R column) - current from -40V, 450V | 5
20000 | 5 | 1 | 10 | 160 | 235.6696 | 115.369 | 41.1038 | 2.7542 | 0 | 0 | 0 | 0 | 0 | 0 | 0 | 0 | 93 | 125 | 65 | 300 | 160 | 235.6696 | 115.369 | 29.0068 | -35.2297 | -78.9356 | -139.534 | -227.0376 | -351.4416 | -526.3492 | -770.1883 | -1107.8542 | 112 | 110.2353 |  | adj | 5
20000 | 5 | 1 | 10 | 170 | 258.5752 | 131.4534 | 51.5578 | 7.4728 | 0 | 0 | 0 | 0 | 0 | 0 | 0 | 0 | 91 | 117.6471 | 65 | 300 | 170 | 258.5752 | 131.4534 | 43.2352 | -25.0418 | -71.4206 | -129.5019 | -213.8141 | -334.1239 | -503.7505 | -740.7564 | -1069.5639 | 104 | 103.3055 |  | adj | 5
20000 | 5 | 1 | 10 | 180 | 282.2064 | 148.2228 | 62.7397 | 13.3985 | 0 | 0 | 0 | 0 | 0 | 0 | 0 | 0 | 89 | 111.1111 | 65 | 300 | 180 | 282.2064 | 148.2228 | 57.8268 | -13.8618 | -64.1054 | -119.6794 | -200.8242 | -317.0763 | -481.4714 | -711.7092 | -1031.7427 | 96 | 96.3757 |  | adj | 5
20000 | 5 | 1 | 10 | 190 | 306.5441 | 165.6502 | 74.5996 | 20.2753 | 0 | 0 | 0 | 0 | 0 | 0 | 0 | 0 | 87 | 105.2632 | 65 | 300 | 190 | 306.5441 | 165.6502 | 72.6043 | -1.966 | -57.0007 | -110.0742 | -188.0742 | -300.3043 | -459.5171 | -683.052 | -994.3958 | 88 | 89.4458 |  | adj | 5
20000 | 5 | 1 | 10 | 200 | 331.5705 | 183.7117 | 87.0964 | 27.9587 | 0 | 0 | 0 | 0 | 0 | 0 | 0 | 0 | 85 | 100 | 65 | 300 | 200 | 331.5705 | 183.7117 | 87.0964 | 10.4747 | -50.1187 | -100.6945 | -175.5708 | -283.8139 | -437.8932 | -654.79 | -957.5287 | 80 | 82.516 | 4.4354 | set to current (R column) - current from -35V, 400V | 5
20000 | 5 | 1 | 10 | 210 | 357.2692 | 202.3858 | 100.1953 | 36.3528 | 2.5704 | 0 | 0 | 0 | 0 | 0 | 0 | 0 | 83 | 95.2381 | 65 | 300 | 210 | 357.2692 | 202.3858 | 100.1953 | 23.3296 | -40.9034 | -91.5497 | -163.3212 | -267.6111 | -416.6056 | -626.929 | -921.1468 | 72 | 78.0806 |  | adj | 5
20000 | 5 | 1 | 10 | 220 | 383.6248 | 221.6529 | 113.8666 | 45.388 | 6.8305 | 0 | 0 | 0 | 0 | 0 | 0 | 0 | 81 | 90.9091 | 65 | 300 | 220 | 383.6248 | 221.6529 | 113.8666 | 36.4796 | -30.2522 | -82.6498 | -151.3332 | -251.7028 | -395.6601 | -599.4748 | -885.256 | 64 | 73.6451 |  | adj | 5
20000 | 5 | 1 | 10 | 230 | 410.6233 | 241.4953 | 128.0845 | 55.011 | 12.0988 | 0 | 0 | 0 | 0 | 0 | 0 | 0 | 79 | 86.9565 | 65 | 300 | 230 | 410.6233 | 241.4953 | 128.0845 | 49.7947 | -18.867 | -74.0065 | -139.6153 | -236.096 | -375.0634 | -572.4334 | -849.8624 | 56 | 69.2097 |  | adj | 5
20000 | 5 | 1 | 10 | 240 | 438.2513 | 261.8969 | 142.8263 | 65.1792 | 18.1512 | 0 | 0 | 0 | 0 | 0 | 0 | 0 | 77 | 83.3333 | 65 | 300 | 240 | 438.2513 | 261.8969 | 142.8263 | 63.0899 | -6.9969 | -65.6329 | -128.1767 | -220.7983 | -354.8222 | -545.8113 | -814.9723 | 48 | 64.7743 |  | adj | 5
20000 | 5 | 1 | 10 | 250 | 466.4963 | 282.8427 | 158.0717 | 75.8578 | 24.8627 | 0 | 0 | 0 | 0 | 0 | 0 | 0 | 75 | 80 | 65 | 300 | 250 | 466.4963 | 282.8427 | 158.0717 | 75.8578 | 5.2015 | -57.544 | -117.0277 | -205.8179 | -334.9437 | -519.6152 | -780.592 | 40 | 60.3388 | 3.1563 | set to current(R column) - current from -30V, 350V | 5
20000 | 5 | 1 | 10 | 260 | 495.3466 | 304.3189 | 173.8026 | 87.0173 | 32.1509 | 2.3988 | 0 | 0 | 0 | 0 | 0 | 0 | 73 | 76.9231 | 65 | 300 | 260 | 495.3466 | 304.3189 | 173.8026 | 87.0173 | 17.6037 | -47.3582 | -106.1795 | -191.1636 | -315.4355 | -493.8522 | -746.7285 | 32 | 57.1825 |  | adj | 5
20000 | 5 | 1 | 10 | 270 | 524.7912 | 326.3127 | 190.0028 | 98.6327 | 39.9566 | 6.2434 | 0 | 0 | 0 | 0 | 0 | 0 | 71 | 74.0741 | 65 | 300 | 270 | 524.7912 | 326.3127 | 190.0028 | 98.6327 | 30.0912 | -36.0492 | -95.6445 | -176.8448 | -296.3056 | -468.5296 | -713.3889 | 24 | 54.0262 |  | adj | 5
20000 | 5 | 1 | 10 | 280 | 554.8196 | 348.8123 | 206.6572 | 110.6824 | 48.2344 | 10.9251 | 0 | 0 | 0 | 0 | 0 | 0 | 69 | 71.4286 | 65 | 300 | 280 | 554.8196 | 348.8123 | 206.6572 | 110.6824 | 42.5276 | -24.2499 | -85.4369 | -162.872 | -277.5629 | -443.6553 | -680.5804 | 16 | 50.8698 |  | adj | 5
20000 | 5 | 1 | 10 | 290 | 585.4219 | 371.8064 | 223.7524 | 123.1472 | 56.9485 | 16.2496 | 0 | 0 | 0 | 0 | 0 | 0 | 67 | 68.9655 | 65 | 300 | 290 | 585.4219 | 371.8064 | 223.7524 | 123.1472 | 54.7097 | -12.1851 | -75.5725 | -149.2563 | -259.2163 | -419.2374 | -648.311 | 8 | 47.7135 |  | adj | 5
20000 | 5 | 1 | 10 | 300 | 616.5886 | 395.2847 | 241.276 | 136.0102 | 66.0693 | 22.1095 | 0 | 0 | 0 | 0 | 0 | 0 | 65 | 66.6667 | 65 | 300 | 300 | 616.5886 | 395.2847 | 241.276 | 136.0102 | 66.0693 | 0 | -66.0693 | -136.0102 | -241.276 | -395.2847 | -616.5886 | 0 | 44.5572 | -44.5572 | set to current(R column) -65 mA (idle) | 5
20000 | 5 | 1 | 10 | 310 | 648.311 | 419.2374 | 259.2163 | 149.2563 | 75.5725 | 28.4347 | 2.2387 | 0 | 0 | 0 | 0 | 0 | 63 | 64.5161 | 65 | 300 | 310 | 648.311 | 419.2374 | 259.2163 | 149.2563 | 75.5725 | 12.1851 | -54.7097 | -123.1472 | -223.7524 | -371.8064 | -585.4219 | -8 |  | -47.7135 |  | 5
20000 | 5 | 1 | 10 | 320 | 680.5804 | 443.6553 | 277.5629 | 162.872 | 85.4369 | 35.1751 | 5.7068 | 0 | 0 | 0 | 0 | 0 | 61 | 62.5 | 65 | 300 | 320 | 680.5804 | 443.6553 | 277.5629 | 162.872 | 85.4369 | 24.2499 | -42.5276 | -110.6824 | -206.6572 | -348.8123 | -554.8196 | -16 |  | -50.8698 |  | 5
20000 | 5 | 1 | 10 | 330 | 713.3889 | 468.5296 | 296.3056 | 176.8448 | 95.6445 | 42.2926 | 9.8654 | 0 | 0 | 0 | 0 | 0 | 59 | 60.6061 | 65 | 300 | 330 | 713.3889 | 468.5296 | 296.3056 | 176.8448 | 95.6445 | 36.0492 | -30.0912 | -98.6327 | -190.0028 | -326.3127 | -524.7912 | -24 |  | -54.0262 |  | 5
20000 | 5 | 1 | 10 | 340 | 746.7285 | 493.8522 | 315.4355 | 191.1636 | 106.1795 | 49.7571 | 14.5473 | 0 | 0 | 0 | 0 | 0 | 57 | 58.8235 | 65 | 300 | 340 | 746.7285 | 493.8522 | 315.4355 | 191.1636 | 106.1795 | 47.3582 | -17.6037 | -87.0173 | -173.8026 | -304.3189 | -495.3466 | -32 |  | -57.1825 |  | 5
20000 | 5 | 1 | 10 | 350 | 780.592 | 519.6152 | 334.9437 | 205.8179 | 117.0277 | 57.544 | 19.6612 | 0 | 0 | 0 | 0 | 0 | 55 | 57.1429 | 65 | 300 | 350 | 780.592 | 519.6152 | 334.9437 | 205.8179 | 117.0277 | 57.544 | -5.2015 | -75.8578 | -158.0717 | -282.8427 | -466.4963 | -40 |  | -60.3388 |  | 5
20000 | 5 | 1 | 10 | 360 | 814.9723 | 545.8113 | 354.8222 | 220.7983 | 128.1767 | 65.6329 | 25.148 | 2.0893 | 0 | 0 | 0 | 0 | 53 | 55.5556 | 65 | 300 | 360 | 814.9723 | 545.8113 | 354.8222 | 220.7983 | 128.1767 | 65.6329 | 6.9969 | -63.0899 | -142.8263 | -261.8969 | -438.2513 | -48 |  | -64.7743 |  | 5
20000 | 5 | 1 | 10 | 370 | 849.8624 | 572.4334 | 375.0634 | 236.096 | 139.6153 | 74.0065 | 30.9658 | 5.2163 | 0 | 0 | 0 | 0 | 51 | 54.0541 | 65 | 300 | 370 | 849.8624 | 572.4334 | 375.0634 | 236.096 | 139.6153 | 74.0065 | 18.867 | -49.7947 | -128.0845 | -241.4953 | -410.6233 | -56 |  | -69.2097 |  | 5
20000 | 5 | 1 | 10 | 380 | 885.256 | 599.4748 | 395.6601 | 251.7028 | 151.3332 | 82.6498 | 37.0827 | 8.9084 | 0 | 0 | 0 | 0 | 49 | 52.6316 | 65 | 300 | 380 | 885.256 | 599.4748 | 395.6601 | 251.7028 | 151.3332 | 82.6498 | 30.2522 | -36.4796 | -113.8666 | -221.6529 | -383.6248 | -64 |  | -73.6451 |  | 5
20000 | 5 | 1 | 10 | 390 | 921.1468 | 626.929 | 416.6056 | 267.6111 | 163.3212 | 91.5497 | 43.4738 | 13.0232 | 0 | 0 | 0 | 0 | 47 | 51.2821 | 65 | 300 | 390 | 921.1468 | 626.929 | 416.6056 | 267.6111 | 163.3212 | 91.5497 | 40.9034 | -23.3296 | -100.1953 | -202.3858 | -357.2692 | -72 |  | -78.0806 |  | 5
20000 | 5 | 1 | 10 | 400 | 957.5287 | 654.79 | 437.8932 | 283.8139 | 175.5708 | 100.6945 | 50.1187 | 17.484 | 0 | 0 | 0 | 0 | 45 | 50 | 65 | 300 | 400 | 957.5287 | 654.79 | 437.8932 | 283.8139 | 175.5708 | 100.6945 | 50.1187 | -10.4747 | -87.0964 | -183.7117 | -331.5705 | -80 |  | -82.516 |  | 5
20000 | 5 | 1 | 10 | 410 | 994.3958 | 683.052 | 459.5171 | 300.3043 | 188.0742 | 110.0742 | 57.0007 | 22.2413 | 1.9953 | 0 | 0 | 0 | 43 | 48.7805 | 65 | 300 | 410 | 994.3958 | 683.052 | 459.5171 | 300.3043 | 188.0742 | 110.0742 | 57.0007 | 1.966 | -72.6043 | -165.6502 | -306.5441 | -88 |  | -89.4458 |  | 5
20000 | 5 | 1 | 10 | 420 | 1031.7427 | 711.7092 | 481.4714 | 317.0763 | 200.8242 | 119.6794 | 64.1054 | 27.2602 | 4.9129 | 0 | 0 | 0 | 41 | 47.619 | 65 | 300 | 420 | 1031.7427 | 711.7092 | 481.4714 | 317.0763 | 200.8242 | 119.6794 | 64.1054 | 13.8618 | -57.8268 | -148.2228 | -282.2064 | -96 |  | -96.3757 |  | 5
20000 | 5 | 1 | 10 | 430 | 1069.5639 | 740.7564 | 503.7505 | 334.1239 | 213.8141 | 129.5019 | 71.4206 | 32.5146 | 8.3226 | 0 | 0 | 0 | 39 | 46.5116 | 65 | 300 | 430 | 1069.5639 | 740.7564 | 503.7505 | 334.1239 | 213.8141 | 129.5019 | 71.4206 | 25.0418 | -43.2352 | -131.4534 | -258.5752 | -104 |  | -103.3055 |  | 5
20000 | 5 | 1 | 10 | 440 | 1107.8542 | 770.1883 | 526.3492 | 351.4416 | 227.0376 | 139.534 | 78.9356 | 37.9839 | 12.097 | 0 | 0 | 0 | 37 | 45.4545 | 65 | 300 | 440 | 1107.8542 | 770.1883 | 526.3492 | 351.4416 | 227.0376 | 139.534 | 78.9356 | 35.2297 | -29.0068 | -115.369 | -235.6696 | -112 |  | -110.2353 |  | 5
20000 | 5 | 1 | 10 | 450 | 1146.6085 | 800 | 549.2626 | 369.024 | 240.4891 | 149.7688 | 86.6409 | 43.6516 | 16.1682 | 0 | 0 | 0 | 35 | 44.4444 | 65 | 300 | 450 | 1146.6085 | 800 | 549.2626 | 369.024 | 240.4891 | 149.7688 | 86.6409 | 43.6516 | -15.2721 | -100 | -213.5107 | -120 |  | -117.1652 |  | 5
20000 | 5 | 1 | 10 | 460 | 1185.8219 | 830.1867 | 572.4857 | 386.8662 | 254.1631 | 160.2 | 94.5283 | 49.5038 | 20.4926 | 1.9055 | 0 | 0 | 33 | 43.4783 | 65 | 300 | 460 | 1185.8219 | 830.1867 | 572.4857 | 386.8662 | 254.1631 | 160.2 | 94.5283 | 49.5038 | -2.1553 | -83.476 | -192.1215 | -128 |  | -130.7418 |  | 5
20000 | 5 | 1 | 10 | 470 | 1225.4899 | 860.7439 | 596.0141 | 404.9636 | 268.0544 | 170.8218 | 102.5902 | 55.5289 | 25.0396 | 4.6272 | 0 | 0 | 31 | 42.5532 | 65 | 300 | 470 | 1225.4899 | 860.7439 | 596.0141 | 404.9636 | 268.0544 | 170.8218 | 102.5902 | 55.5289 | 10.2018 | -66.927 | -171.5273 | -136 |  | -144.3185 |  | 5
20000 | 5 | 1 | 10 | 480 | 1265.6077 | 891.667 | 619.8433 | 423.3115 | 282.1583 | 181.6287 | 110.8199 | 61.7171 | 29.7863 | 7.7753 | 0 | 0 | 29 | 41.6667 | 65 | 300 | 480 | 1265.6077 | 891.667 | 619.8433 | 423.3115 | 282.1583 | 181.6287 | 110.8199 | 61.7171 | 21.6108 | -50.7909 | -151.7565 | -144 |  | -157.8952 |  | 5
20000 | 5 | 1 | 10 | 490 | 1306.1709 | 922.9518 | 643.969 | 441.9057 | 296.4703 | 192.6156 | 119.2113 | 68.0595 | 34.7148 | 11.2366 | 0 | 0 | 27 | 40.8163 | 65 | 300 | 490 | 1306.1709 | 922.9518 | 643.969 | 441.9057 | 296.4703 | 192.6156 | 119.2113 | 68.0595 | 31.7636 | -35.2392 | -132.8406 | -152 |  | -171.4719 |  | 5
20000 | 5 | 1 | 10 | 500 | 1347.1753 | 954.5942 | 668.3873 | 460.7422 | 310.9861 | 203.778 | 127.7587 | 74.5488 | 39.8107 | 14.9514 | 0 | 0 | 25 | 40 | 65 | 300 | 500 | 1347.1753 | 954.5942 | 668.3873 | 460.7422 | 310.9861 | 203.778 | 127.7587 | 74.5488 | 39.8107 | -20.4039 | -114.8154 | -160 |  | -185.0486 |  | 5
20000 | 5 | 1 | 10 | 510 | 1388.6167 | 986.5901 | 693.0942 | 479.817 | 325.7017 | 215.1113 | 136.4571 | 81.178 | 45.062 | 18.8814 | 1.8197 | 0 | 23 | 39.2157 | 65 | 300 | 510 | 1388.6167 | 986.5901 | 693.0942 | 479.817 | 325.7017 | 215.1113 | 136.4571 | 81.178 | 45.062 | -6.4168 | -95.902 | -168 |  | -225.2737 |  | 5
20000 | 5 | 1 | 10 | 520 | 1430.491 | 1018.9357 | 718.086 | 499.1263 | 340.6132 | 226.6115 | 145.3017 | 87.9412 | 50.4586 | 22.9999 | 4.3581 | 0 | 21 | 38.4615 | 65 | 300 | 520 | 1430.491 | 1018.9357 | 718.086 | 499.1263 | 340.6132 | 226.6115 | 145.3017 | 87.9412 | 50.4586 | 6.5682 | -77.2489 | -176 |  | -265.4987 |  | 5
20000 | 5 | 1 | 10 | 530 | 1472.7943 | 1051.6273 | 743.359 | 518.6667 | 355.717 | 238.2748 | 154.2882 | 94.833 | 55.992 | 27.287 | 7.2639 | 0 | 19 | 37.7358 | 65 | 300 | 530 | 1472.7943 | 1051.6273 | 743.359 | 518.6667 | 355.717 | 238.2748 | 154.2882 | 94.833 | 55.992 | 18.3427 | -59.2634 | -184 |  | -305.7237 |  | 5
20000 | 5 | 1 | 10 | 540 | 1515.5227 | 1084.6612 | 768.9099 | 538.4347 | 371.0097 | 250.0974 | 163.4125 | 101.8485 | 61.6547 | 31.7271 | 10.4375 | 0 | 17 | 37.037 | 65 | 300 | 540 | 1515.5227 | 1084.6612 | 768.9099 | 538.4347 | 371.0097 | 250.0974 | 163.4125 | 101.8485 | 61.6547 | 28.5648 | -42.1124 | -192 |  | -345.9488 |  | 5
20000 | 5 | 1 | 10 | 550 | 1558.6727 | 1118.034 | 794.7351 | 558.427 | 386.4879 | 262.076 | 172.6708 | 108.9832 | 67.4402 | 36.3078 | 13.8262 | 0 | 15 | 36.3636 | 65 | 300 | 550 | 1558.6727 | 1118.034 | 794.7351 | 558.427 | 386.4879 | 262.076 | 172.6708 | 108.9832 | 67.4402 | 36.3078 | -25.9318 | -200 |  | -386.1738 |  | 5
20000 | 5 | 1 | 10 | 560 | 1602.2404 | 1151.7422 | 820.8315 | 578.6404 | 402.1486 | 274.2074 | 182.0598 | 116.233 | 73.3425 | 41.0188 | 17.3968 | 1.7378 | 13 | 35.7143 | 65 | 300 | 560 | [7 empty] | 116.233 | 73.3425 | 41.0188 | -10.8618 | -208 |  |  |  | 5
20000 | 5 | 1 | 10 | 570 | 1646.2225 | 1185.7824 | 847.1959 | 599.0719 | 417.9886 | 286.4884 | 191.576 | 123.5942 | 79.3567 | 45.8513 | 21.1263 | 4.1047 | 11 | 35.0877 | 65 | 300 | 570 | [7 empty] | 123.5942 | 79.3567 | 45.8513 | 2.9295 | -216 |  |  |  | 5
20000 | 5 | 1 | 10 | 580 | 1690.6154 | 1220.1516 | 873.8253 | 619.7187 | 434.0051 | 298.9161 | 201.2164 | 131.0632 | 85.478 | 50.7981 | 24.9973 | 6.7863 | 9 | 34.4828 | 65 | 300 | 580 | [7 empty] | 131.0632 | 85.478 | 50.7981 | 15.212 | -224 |  |  |  | 5
20000 | 5 | 1 | 10 | 590 | 1735.4159 | 1254.8466 | 900.7167 | 640.5778 | 450.1954 | 311.4877 | 210.9781 | 138.6369 | 91.7022 | 55.8527 | 28.9965 | 9.6951 | 7 | 33.8983 | 65 | 300 | 590 | [8 empty] | 91.7022 | 55.8527 | 25.6081 | -232 |  |  |  | 5
20000 | 5 | 1 | 10 | 600 | 1780.6207 | 1289.8643 | 927.8674 | 661.6465 | 466.5569 | 324.2007 | 220.8583 | 146.3123 | 98.0255 | 61.0094 | 33.1131 | 12.7856 | 5 | 33.3333 | 65 | 300 | 600 | [8 empty] | 98.0255 | 61.0094 | 33.1131 | -240 |  |  |  | 5
5