## Tabelle1
|  |  | Use | Use | Use | Use | Use | Use | Short/leak/noise | Short/leak/noise | Short/leak/noise | Circuits | Circuits | Circuits | Circuits | Socket | Socket | Parameter | Plate | Plate | Plate | Plate | Parameter | Grid | Grid | Grid | Heater | Heater | Heater | Mains | Parameter | Parameter | Parameter | Parameter
|  |  |  | Negative when tester damage may occur | 2Points when can be used without reading handbook. | Weight related to functionality. | Metrix, loud clack. AVO, buzzer | 2Points for two relays |  | 2Points for leakage on meter scale | 2Points for headphone | 2Points with selectable resistors | 2Points for all voltages | 2Points for all currents |  |  |  | Negativewhen AC tester |  | 400V is 1Point, 500V or above = 2Points | rectifiers full 250mA = 1Point | 30 Watt Plate 1Point. 40 Watt or above = 2Points |  |  | 2Points when Grid current can be measured on calibrated scale | 2Points when Grid current can be measured on calibrated scale | 2Points for build in meter | -1Point when voltage is more than 20% off. 2Point for build in meter |  | Worth allways 2Points given- Also 2Points when tester doesn't need this | 2Point given, when tester doesn't need this feature. Negative when quickly out of calibration.
Points SUM | Some remarks |  | Fast and easy to use | Monkey proof? | Easy handbook? | Weight | Warning Sound on error? | Electronic Relay? | Short Circuit tests before paramter tests | Performs leakage test | Output for noise test | Can do both Auto bias and fixed bais | (Most) voltages can be externally measured | Plate current can be externally measured | Adjustable (or external) plate resistor? | Many different sockets? | Can test any socket connection | Uses DC Plate current | Plate Voltage electronically stabilized? | High Plate Voltage | Tests Rectifiers at high power | Tests other tubes at high power | AC signal for Gm? | -80V Grid possible? | Grid 2 electronically stabilized? | Grid 3 electronically stabilized? | Heater current can be externally measured | Heater Voltage quick and fine adjustable? | Heater choose between AC or DC | Fine adjust for mains voltage? | Easy Calibration Possible ? | Easily to open and work on | Accurancy | Points for accuracy
37 | Highest score for good hardware | Metrix U61B | 2 | 2 | 2 | -1 | 1 | 2 |  |  |  |  | 2 | 2 | 1 | 2 | 1 | 1 | 1 |  |  | 1 |  |  | 2 | 2 | 1 | 2 |  | 2 | 2 | 2 | Reference | 5
32 | Computerized tester. | Amplitrex AT1000 | 2 | -1 | 1 | 3 | 0 | 1 | -2 | 2 | 2 | 1 | 1 | 0 | 0 | -2 | -2 | 2 | 2 | 2 | 1 | 2 | 2 | 2 | 2 | 2 | 0 | 2 | 0 | 2 | 2 | -2 | Good | 5
30 | Highest score for functionality. | Russian L3-3 |  | -1 | -2 | 2 |  |  | 1 | 2 |  | 2 | 1 |  |  | 2 |  | 1 | 1 |  |  | 1 | 1 | 1 | 2 | 2 | 2 | 2 | 1 | 2 | 1 | 1 | Reference | 5
29 | Similar to U61B, but not as nice | Neuberger 375 |  |  |  | -3 |  |  | 1 | 2 |  |  | 2 | 2 | 1 | -2 | 1 | 1 |  | 2 | 2 | 1 |  | 1 | 2 | 2 | 2 | 2 |  | 2 | 2 | 1 | Reference | 5
26 | MSDOS operated computer tester. Not easy on XP or higher. | Sofia | -1 | -1 |  | 1 | 1 | 1 |  | 1 | [5 empty] | -2 | 1 | 1 | 1 | 2 | 2 | 2 | 1 | 1 | 1 | 1 | 2 | 2 |  | 2 | 2 |  | Reference | 5
21 | Highest score for simple operation, still best results | Funke W19S | 2 | 1 | 2 |  |  |  | 1 | 1 | 2 |  | 1 |  |  | 2 |  | 1 | 1 |  | 2 |  |  |  | 1 | 1 |  |  |  |  | 2 | -1 | Good | 2
18 | Love them or leave them. | AVO Mk2, 3, 4 | 1 | -1 | -1 | 0 | 1 | 1 | 1 | 2 |  |  | 1 | 1 |  | 2 | 1 | -1 |  | 1 | 2 | 2 |  | 1 |  |  |  | -1 |  | 2 | 1 | 1 | Only Gm good. | 1
17 | Reference model. Can do more as the roll charts allow. | Hickock 750A |  | 1 | 1 | 1 |  |  | 1 | 1 | 1 |  |  |  |  | 1 | 1 | -1 |  |  | 1 | 1 | 1 | [6 empty] | 2 | -1 | 1 | Only Gm good. | 5
16 | Excellent tester, works with a bridge. | AVO CT160 | 1 | -1 | -1 | 1 | 1 | 1 | 1 | 2 |  |  | 2 | 1 |  | 1 | 1 | -1 |  |  | 2 | 2 | [5 empty] | 1 |  | 2 | 1 | -2 | Only Gm good. | 1
15 | Simple machine, but hey... It works good! | Superior Instruments TV10 | 2 | 1 | 2 | 1 |  |  | 1 | 1 | [6 empty] | 1 | [12 empty] | 2 | 1 | 1 | Good | 2
11 | Score is technically low, still this is an excellent tester. | Hickock I-177B | 2 | 2 | 1 | 1 | 0 | 0 | 1 | 1 | 1 |  |  |  |  | 1 |  | -1 |  |  |  |  | 1 |  |  |  |  | -1 |  | 2 | -1 |  | Low | 1